## data
Type_of_fertiliser | Weather | Type_of_PH | Type_emission | Recommended_value | Mean | Sd | Standard_error | Li_mean | Ls_mean | IC | sample | Reference
Anhydrous ammonia (AH) | Cool | normal_pH | NH3 | 0.019 |  |  |  | 0.0095 | 0.0475 | 95% |  | [1,2]
Anhydrous ammonia (AH) | Cool | high_pH | NH3 | 0.035 |  |  |  | 0.0175 | 0.0875 | 95% |  | [1,2]
Anhydrous ammonia (AH) | Temperate | normal_pH | NH3 | 0.02 |  |  |  | 0.01 | 0.05 | 95% |  | [1,2]
Anhydrous ammonia (AH) | Temperate | high_pH | NH3 | 0.036 |  |  |  | 0.018 | 0.09 | 95% |  | [1,2]
Anhydrous ammonia (AH) | Warm | normal_pH | NH3 | 0.025 |  |  |  | 0.0125 | 0.0625 | 95% |  | [1,2]
Anhydrous ammonia (AH) | Warm | high_pH | NH3 | 0.046 |  |  |  | 0.023 | 0.115 | 95% |  | [1,2]
AN | Cool | normal_pH | NH3 | 0.015 |  |  |  | 0.0075 | 0.0375 | 95% |  | [1,2]
AN | Cool | high_pH | NH3 | 0.032 |  |  |  | 0.016 | 0.08 | 95% |  | [1,2]
AN | Temperate | normal_pH | NH3 | 0.016 |  |  |  | 0.008 | 0.04 | 95% |  | [1,2]
AN | Temperate | high_pH | NH3 | 0.033 |  |  |  | 0.0165 | 0.0825 | 95% |  | [1,2]
AN | Warm | normal_pH | NH3 | 0.02 |  |  |  | 0.01 | 0.05 | 95% |  | [1,2]
AN | Warm | high_pH | NH3 | 0.041 |  |  |  | 0.0205 | 0.1025 | 95% |  | [1,2]
Ammonium phosphate (AP) (c) | Cool | normal_pH | NH3 | 0.05 |  |  |  | 0.025 | 0.125 | 95% |  | [1,2]
Ammonium phosphate (AP) (c) | Cool | high_pH | NH3 | 0.091 |  |  |  | 0.0455 | 0.2275 | 95% |  | [1,2]
Ammonium phosphate (AP) (c) | Temperate | normal_pH | NH3 | 0.051 |  |  |  | 0.0255 | 0.1275 | 95% |  | [1,2]
Ammonium phosphate (AP) (c) | Temperate | high_pH | NH3 | 0.094 |  |  |  | 0.047 | 0.235 | 95% |  | [1,2]
Ammonium phosphate (AP) (c) | Warm | normal_pH | NH3 | 0.064 |  |  |  | 0.032 | 0.16 | 95% |  | [1,2]
Ammonium phosphate (AP) (c) | Warm | high_pH | NH3 | 0.117 |  |  |  | 0.0585 | 0.2925 | 95% |  | [1,2]
AS | Cool | normal_pH | NH3 | 0.09 |  |  |  | 0.045 | 0.225 | 95% |  | [1,2]
AS | Cool | high_pH | NH3 | 0.165 |  |  |  | 0.0825 | 0.4125 | 95% |  | [1,2]
AS | Temperate | normal_pH | NH3 | 0.092 |  |  |  | 0.046 | 0.23 | 95% |  | [1,2]
AS | Temperate | high_pH | NH3 | 0.17 |  |  |  | 0.085 | 0.425 | 95% |  | [1,2]
AS | Warm | normal_pH | NH3 | 0.115 |  |  |  | 0.0575 | 0.2875 | 95% |  | [1,2]
AS | Warm | high_pH | NH3 | 0.212 |  |  |  | 0.106 | 0.53 | 95% |  | [1,2]
CAN | Cool | normal_pH | NH3 | 0.008 |  |  |  | 0.004 | 0.02 | 95% |  | [1,2]
CAN | Cool | high_pH | NH3 | 0.017 |  |  |  | 0.0085 | 0.0425 | 95% |  | [1,2]
CAN | Temperate | normal_pH | NH3 | 0.008 |  |  |  | 0.004 | 0.02 | 95% |  | [1,2]
CAN | Temperate | high_pH | NH3 | 0.017 |  |  |  | 0.0085 | 0.0425 | 95% |  | [1,2]
CAN | Warm | normal_pH | NH3 | 0.01 |  |  |  | 0.005 | 0.025 | 95% |  | [1,2]
CAN | Warm | high_pH | NH3 | 0.021 |  |  |  | 0.0105 | 0.0525 | 95% |  | [1,2]
NK mixtures (d) | Cool | normal_pH | NH3 | 0.015 |  |  |  | 0.0075 | 0.0375 | 95% |  | [1,2]
NK mixtures (d) | Cool | high_pH | NH3 | 0.032 |  |  |  | 0.016 | 0.08 | 95% |  | [1,2]
NK mixtures (d) | Temperate | normal_pH | NH3 | 0.022 |  |  |  | 0.011 | 0.055 | 95% |  | [1,2]
NK mixtures (d) | Temperate | high_pH | NH3 | 0.033 |  |  |  | 0.0165 | 0.0825 | 95% |  | [1,2]
NK mixtures (d) | Warm | normal_pH | NH3 | 0.02 |  |  |  | 0.01 | 0.05 | 95% |  | [1,2]
NK mixtures (d) | Warm | high_pH | NH3 | 0.041 |  |  |  | 0.0205 | 0.1025 | 95% |  | [1,2]
NPK mixtures (d) | Cool | normal_pH | NH3 | 0.05 |  |  |  | 0.025 | 0.125 | 95% |  | [1,2]
NPK mixtures (d) | Cool | high_pH | NH3 | 0.091 |  |  |  | 0.0455 | 0.2275 | 95% |  | [1,2]
NPK mixtures (d) | Temperate | normal_pH | NH3 | 0.067 |  |  |  | 0.0335 | 0.1675 | 95% |  | [1,2]
NPK mixtures (d) | Temperate | high_pH | NH3 | 0.094 |  |  |  | 0.047 | 0.235 | 95% |  | [1,2]
NPK mixtures (d) | Warm | normal_pH | NH3 | 0.064 |  |  |  | 0.032 | 0.16 | 95% |  | [1,2]
NPK mixtures (d) | Warm | high_pH | NH3 | 0.117 |  |  |  | 0.0585 | 0.2925 | 95% |  | [1,2]
NP mixtures (d) | Cool | normal_pH | NH3 | 0.05 |  |  |  | 0.025 | 0.125 | 95% |  | [1,2]
NP mixtures (d) | Cool | high_pH | NH3 | 0.091 |  |  |  | 0.0455 | 0.2275 | 95% |  | [1,2]
NP mixtures (d) | Temperate | normal_pH | NH3 | 0.067 |  |  |  | 0.0335 | 0.1675 | 95% |  | [1,2]
NP mixtures (d) | Temperate | high_pH | NH3 | 0.094 |  |  |  | 0.047 | 0.235 | 95% |  | [1,2]
NP mixtures (d) | Warm | normal_pH | NH3 | 0.064 |  |  |  | 0.032 | 0.16 | 95% |  | [1,2]
NP mixtures (d) | Warm | high_pH | NH3 | 0.117 |  |  |  | 0.0585 | 0.2925 | 95% |  | [1,2]
N solutions (e) | Cool | normal_pH | NH3 | 0.098 |  |  |  | 0.049 | 0.245 | 95% |  | [1,2]
N solutions (e) | Cool | high_pH | NH3 | 0.095 |  |  |  | 0.0475 | 0.2375 | 95% |  | [1,2]
N solutions (e) | Temperate | normal_pH | NH3 | 0.1 |  |  |  | 0.05 | 0.25 | 95% |  | [1,2]
N solutions (e) | Temperate | high_pH | NH3 | 0.097 |  |  |  | 0.0485 | 0.2425 | 95% |  | [1,2]
N solutions (e) | Warm | normal_pH | NH3 | 0.126 |  |  |  | 0.063 | 0.315 | 95% |  | [1,2]
N solutions (e) | Warm | high_pH | NH3 | 0.122 |  |  |  | 0.061 | 0.305 | 95% |  | [1,2]
Other straight N compounds (f) | Cool | normal_pH | NH3 | 0.01 |  |  |  | 0.005 | 0.025 | 95% |  | [1,2]
Other straight N compounds (f) | Cool | high_pH | NH3 | 0.019 |  |  |  | 0.0095 | 0.0475 | 95% |  | [1,2]
Other straight N compounds (f) | Temperate | normal_pH | NH3 | 0.014 |  |  |  | 0.007 | 0.035 | 95% |  | [1,2]
Other straight N compounds (f) | Temperate | high_pH | NH3 | 0.02 |  |  |  | 0.01 | 0.05 | 95% |  | [1,2]
Other straight N compounds (f) | Warm | normal_pH | NH3 | 0.013 |  |  |  | 0.0065 | 0.0325 | 95% |  | [1,2]
Other straight N compounds (f) | Warm | high_pH | NH3 | 0.025 |  |  |  | 0.0125 | 0.0625 | 95% |  | [1,2]
Urea(g) | Cool | normal_pH | NH3 | 0.155 |  |  |  | 0.0775 | 0.3875 | 95% |  | [1,2]
Urea(g) | Cool | high_pH | NH3 | 0.164 |  |  |  | 0.082 | 0.41 | 95% |  | [1,2]
Urea(g) | Temperate | normal_pH | NH3 | 0.159 |  |  |  | 0.0795 | 0.3975 | 95% |  | [1,2]
Urea(g) | Temperate | high_pH | NH3 | 0.168 |  |  |  | 0.084 | 0.42 | 95% |  | [1,2]
Urea(g) | Warm | normal_pH | NH3 | 0.198 |  |  |  | 0.099 | 0.495 | 95% |  | [1,2]
Urea(g) | Warm | high_pH | NH3 | 0.21 |  |  |  | 0.105 | 0.525 | 95% |  | [1,2]
Fertiliser | generic | generic | NOx | 0.04 | 0.025 |  |  | 0.005 | 0.104 | 95% | 189 | [1,3]
Fertiliser | generic | generic | N2O_n_d_md | 0.005 | 0.005 |  | 0.0012 | 0.0038 | 0.0062 | 95% | 200 | [4]
Fertiliser | generic | generic | N2O_n_d_rainfed | 0.0027 | 0.0027 |  | 0.0021 | 0.0006 | 0.0048 | 95% | 62 | [4]
Fertiliser | generic | generic | N2O_n_d_drip | 0.0051 | 0.0051 |  | 0.0026 | 0.0025 | 0.0077 | 95% | 52 | [4]
Fertiliser | generic | generic | N2O_n_d_furrow | 0.0047 | 0.0047 |  | 0.0036 | 0.0011 | 0.0083 | 95% | 27 | [4]
Fertiliser | generic | generic | N2O_n_d_sprinkler | 0.0091 | 0.0091 |  | 0.0024 | 0.0067 | 0.0115 | 95% | 45 | [4]
Fertiliser | generic | generic | N2O_n_i_vol | 0.01 | 0.01 |  |  | 0.002 | 0.018 | 95% |  | [5]
Fertiliser | generic | generic | N2O_n_i_leach | 0.011 | 0.011 |  |  | 0 | 0.021 | 95% |  | [5]

## glossary
Variable | Description | Unit
Type_of_fertiliser | Fertiliser family | factor
Weather | Type of weather | factor
Type_of_PH | Type of soil PH | factor
Type_emission | Ty of fertiliser emissions | factor
Recommended_value | Recommended value for fertiliser emission factor | kg·kg of fertiliser applied-1
Mean | Arithmetic average for fertiliser emission factor | kg·kg of fertiliser applied-1
Sd | Standrad deviation for fertilise emission factors | kg·kg of fertiliser applied-1
Standard_error | Standard error for ferlitiser emission factor | kg·kg of fertiliser applied-1
Li_mean | Lower limit for fertiliser emission factor | kg·kg of fertiliser applied-1
Ls_mean | Upper limit for fertiliser emission factors | kg·kg of fertiliser applied-1
IC | Confidence interval | dimensionless
Sources: | [1] J. Kuenen, C. Dore, Uncertainties, in: EMEP/EEA Air Pollutant Emission Inventory Guidebook 2019: Technical Guidance to Prepare National Emission Inventories, Office of the European Union, Luxembourg, 2019.
[2] N. Hutchings, J. Weeb, B. Amon, Crop production and agricultural soils 2019, in: EMEP/EEA Air Pollutant Emission Inventory Guidebook 2019, Luxembourg, 2019.
[3] E. Stehfest, L. Bouwman, N2O and NO emission from agricultural fields and soils under natural vegetation: summarizing available measurement data and modeling of global annual emissions, Nutrient Cycling in Agroecosystems 2006 74:3. 74 (2006) 207–228. https://doi.org/10.1007/S10705-006-9000-7.
[4] M.L. Cayuela, E. Aguilera, A. Sanz-Cobena, D.C. Adams, D. Abalos, L. Barton, R. Ryals, W.L. Silver, M.A. Alfaro, V.A. Pappa, P. Smith, J. Garnier, G. Billen, L. Bouwman, A. Bondeau, L. Lassaletta, Direct nitrous oxide emissions in Mediterranean climate cropping systems: Emission factors based on a meta-analysis of available measurement data, Agriculture, Ecosystems & Environment. 238 (2017) 25–35. https://doi.org/10.1016/J.AGEE.2016.10.006.
[5] K. Hergoualc’h, H. Akiyama, M. Bernoux, N. Chirinda, N2O Emissions from Managed Soils, and CO2 Emissions from Lime and Urea Application, in: 2019 Refinement to the 2006 IPCC Guidelines for National Greenhouse Gas Inventories, Switzerland, 2019. https://cgspace.cgiar.org/bitstream/handle/10568/107142/N2O_CO2.pdf?sequence=1 (accessed April 28, 2022).