## Sheet1
Ranges
Constants
Power | P | 50 W
Switch Frequency | fQ | 20 kHz
Input Voltage Ripple | 0.01Vmp | 0.1868 V
Input Current Ripple | 0.15Imp | 0.4020 A
Output Voltage Ripple | 0.01Vout | 0.4670 V
|  | min |  | max
Duty Cycle | D | 0.1 |  | 0.6
Optimal Output Resistance (Load) | Rout op | 41.10 Ω |  | 43.56 Ω
|  | Low Irradiance (200 W/m^2) |  | High Irradiance (1000 W/m^2)
|  | Constants |  | Constants
Input Voltage (maximum power point voltage) | Vmp | 17.90 V |  | 18.68 V
Input Current (maximum power point current) | Imp | 0.5368 A |  | 2.6800 A
Input Resistance (maximum power point Resistance) | Rmp | 33.35 Ω |  | 6.97 Ω
|  | min | max | min | max
|  | min | max | min | max
Output Voltage | Iout | 19.88 V | 44.75 V | 20.75 V | 46.70 V
Output Resistance (Load) | Rout | 41.10 Ω | 208.10 Ω | 8.60 Ω | 43.56 Ω
Output Current | Iout | 0.4837 A | 0.2150 A | 2.4070 A | 1.0721 A